## Vars and Equations
Variables |  |  | Equations
Type | Name | Value | Name | Formula | Function | Input
Constant | ledPitch | 16 | pitch | height/numTurns
Input | height
Input | numTurns
Input | radius

## finding Coeffs
Finding suitable radius | [7 empty] | Parameters |  | Special /
n | radius | radius (Rounded) | Circumference | stepSize | theta (radians | theta (degree) |  | arclength | 16
0 | 0 | 0 | 0 | 0 |  |  |  | pitch | 180
1 | 2.5465 | 2.55 | 16.0221 | 180 |  |  |  | numTurns | 2
2 | 5.093 | 5.09 | 31.9814 | 90 |  |  |  | height | 360
3 | 7.6394 | 7.64 | 48.0035 | 60
4 | 10.1859 | 10.19 | 64.0257 | 45
5 | 12.7324 | 12.73 | 79.9849 | 36
6 | 15.2789 | 15.28 | 96.0071 | 30
7 | 17.8254 | 17.83 | 112.0292 | 25.7143
8 | 20.3718 | 20.37 | 127.9885 | 22.5
9 | 22.9183 | 22.92 | 144.0106 | 20
10 | 25.4648 | 25.46 | 159.9699 | 18
11 | 28.0113 | 28.01 | 175.992 | 16.3636
12 | 30.5577 | 30.56 | 192.0141 | 15 | 0.5236 | 30 | 360
13 | 33.1042 | 33.1 | 207.9734 | 13.8462
14 | 35.6507 | 35.65 | 223.9956 | 12.8571
15 | 38.1972 | 38.2 | 240.0177 | 12
16 | 40.7437 | 40.74 | 255.977 | 11.25
18 | 45.8366 | 45.84 | 288.0212 | 10
20 | 50.9296 | 50.93 | 320.0026 | 9
22 | 56.0225 | 56.02 | 351.984 | 8.1818
24 | 61.1155 | 61.12 | 384.0283 | 7.5
26 | 66.2085 | 66.21 | 416.0097 | 6.9231
28 | 71.3014 | 71.3 | 447.9911 | 6.4286
30 | 76.3944 | 76.39 | 479.9725 | 6
32 | 81.4873 | 81.49 | 512.0168 | 5.625
34 | 86.5803 | 86.58 | 543.9982 | 5.2941
36 | 91.6732 | 91.67 | 575.9796 | 5
38 | 96.7662 | 96.77 | 608.0238 | 4.7368
40 | 101.8592 | 101.86 | 640.0053 | 4.5
42 | 106.9521 | 106.95 | 671.9867 | 4.2857
44 | 112.0451 | 112.05 | 704.0309 | 4.0909
46 | 117.138 | 117.14 | 736.0123 | 3.913
47 | 119.6845 | 119.68 | 751.9716 | 3.8298
48 | 122.231 | 122.23 | 767.9937 | 3.75
49 | 124.7775 | 124.78 | 784.0159 | 3.6735
50 | 127.324 | 127.32 | 799.9752 | 3.6

## Parameter analysis - existing
Step | height | numTurns | radius | pitch | circumference | singleTurnArcLength | arcLength | stepAngle (radians) | stepAngle (degrees) | stepsPerTurn | arcLengthPerStep | pitchPerStep | totalSteps
1 | 200 | 5 | 20 | 40 | 125.6637 | 131.8763 | 659.3817 | 0.51051 | 29.25 | 12 | 10.9897 | 3.25 | 60
2
3
4 | [9 empty] | 3.3333
5
6
7
8 | [5 empty] | 175.5 | 10.6352
9
10 | [5 empty] | 21.9794 | 19.5 | 6.1538
11 |  |  |  |  | 4.2962 | 12.3077 |  | 10.2102
12 |  |  |  |  | 38.6658 |  |  | 10.2102
13
14
15
16
17
18
19
20
21
22
23
24
25
26
27
28
29
30
31
32
33
34
35
36
37
38
39
40
41
42
43
44
45
46
47
48
49
50
51
52
53
54
55
56
57
58
59
60
Note on H1: Microsoft Office User: arc length of the entire double helix model
Note on I1: Microsoft Office User: typically radius * theta. It is the ledPitch for this model
Note on J1: Microsoft Office User: typically radius * theta. It is the ledPitch for this model
Note on L1: Microsoft Office User: Steps are the rungs or bases on the double helix.
Note on M1: Microsoft Office User: a.k.a. ledsPerStep steps are a single rung or base. 1-to-1 between step and LED
Note on N1: Microsoft Office User: a.k.a. total LEDs

## helix
t | X | Y | Z
0 | 20 | 0 | 0 | radius | 20
1 | 17.4499 | 9.7724 | 20.4204 | height | 200
2 | 10.45 | 17.0528 | 40.8407 | theta | 0.51051
3 | 0.7852 | 19.9846 | 61.2611 | pitch | 40
4 | -9.0798 | 17.8201 | 81.6814 | numTurns | 5
5 | -16.6294 | 11.1114 | 102.1018
6 | -19.9383 | 1.5692 | 122.5221
7 | -18.1629 | -8.3732 | 142.9425
8 | -11.7557 | -16.1803 | 163.3628
9 | -2.3507 | -19.8614 | 183.7832
10 | 7.6537 | -18.4776 | 204.2035
11 | 15.7063 | -12.3819 | 224.6239
12 | 19.7538 | -3.1287 | 245.0442
13 | 18.7638 | 6.9223 | 265.4646
14 | 12.989 | 15.2081 | 285.8849
15 | 3.9018 | 19.6157 | 306.3053
16 | -6.1803 | 19.0211 | 326.7256
17 | -14.6865 | 13.576 | 347.146
18 | -19.4474 | 4.6689 | 367.5663
19 | -19.2491 | -5.4288 | 387.9867
20 | -14.1421 | -14.1421 | 408.407
21 | -5.4288 | -19.2491 | 428.8274
22 | 4.6689 | -19.4474 | 449.2477
23 | 13.576 | -14.6865 | 469.6681
24 | 19.0211 | -6.1803 | 490.0885
25 | 19.6157 | 3.9018 | 510.5088
26 | 15.2081 | 12.989 | 530.9292
27 | 6.9223 | 18.7638 | 551.3495
28 | -3.1287 | 19.7538 | 571.7699
29 | -12.3819 | 15.7063 | 592.1902
30 | -18.4776 | 7.6537 | 612.6106
31 | -19.8614 | -2.3507 | 633.0309
32 | -16.1803 | -11.7557 | 653.4513
33 | -8.3732 | -18.1629 | 673.8716
34 | 1.5692 | -19.9383 | 694.292
35 | 11.1114 | -16.6294 | 714.7123
36 | 17.8201 | -9.0798 | 735.1327
37 | 19.9846 | 0.7852 | 755.553
38 | 17.0528 | 10.45 | 775.9734
39 | 9.7724 | 17.4499 | 796.3937
40 | -1.96e-14 | 20 | 816.8141
41 | -9.7724 | 17.4499 | 837.2344
42 | -17.0528 | 10.45 | 857.6548
43 | -19.9846 | 0.7852 | 878.0751
44 | -17.8201 | -9.0798 | 898.4955
45 | -11.1114 | -16.6294 | 918.9159
46 | -1.5692 | -19.9383 | 939.3362
47 | 8.3732 | -18.1629 | 959.7566
48 | 16.1803 | -11.7557 | 980.1769
49 | 19.8614 | -2.3507 | 1000.5973
50 | 18.4776 | 7.6537 | 1021.0176
51 | 12.3819 | 15.7063 | 1041.438
52 | 3.1287 | 19.7538 | 1061.8583
53 | -6.9223 | 18.7638 | 1082.2787
54 | -15.2081 | 12.989 | 1102.699
55 | -19.6157 | 3.9018 | 1123.1194
56 | -19.0211 | -6.1803 | 1143.5397
57 | -13.576 | -14.6865 | 1163.9601
58 | -4.6689 | -19.4474 | 1184.3804
59 | 5.4288 | -19.2491 | 1204.8008
60 | 14.1421 | -14.1421 | 1225.2211

## Parameter analysis 1
height | numTurns | radius | pitch | circumference | singleTurnArcLength | arcLength | stepAngle (radians) | stepAngle (degrees) | stepsPerTurn | arcLengthPerStep | pitchPerStep | totalSteps
200 | 5 | 46 | 40 | 289.0265 | 291.7813 | 1458.9065 | 0.34783 | 19.929 | 9.0321 | 16 | 18.2363 | 45.1604
Note on G1: Microsoft Office User: arc length of the entire double helix model
Note on H1: Microsoft Office User: typically radius * theta. It is the ledPitch for this model
Note on I1: Microsoft Office User: typically radius * theta. It is the ledPitch for this model
Note on K1: Microsoft Office User: Steps are the rungs or bases on the double helix.
Note on L1: Microsoft Office User: a.k.a. ledsPerStep steps are a single rung or base. 1-to-1 between step and LED
Note on M1: Microsoft Office User: a.k.a. total LEDs

## Exponents
Exponets | Base-2 Whole | Base-2 Rational | Base-10 Rational
0 | 1 | 1 | 1
1 | 2 | 0.5 | 0.1
2 | 4 | 0.25 | 0.01
3 | 8 | 0.125 | 0.001
4 | 16 | 0.0625 | 0.0001
5 | 32 | 0.03125 | 1e-05
6 | 64 | 0.015625 | 1e-06
7 | 128 | 0.0078125 | 1e-07
8 | 256 | 0.0039062 | 1e-08
9 | 512 | 0.0019531 | 1e-09
10 | 1024 | 0.00097656 | 1e-10
11 | 2048 | 0.00048828 | 1e-11
12 | 4096 | 0.00024414 | 1e-12
13 | 8192 | 0.00012207 | 1e-13
14 | 16384 | 6.1035e-05 | 1e-14
15 | 32768 | 3.0518e-05 | 1e-15
16 | 65536 | 1.5259e-05 | 1e-16
17 | 131072 | 7.6294e-06 | 1e-17
18 | 262144 | 3.8147e-06 | 1e-18
19 | 524288 | 1.9073e-06 | 1e-19
20 | 1048576 | 9.5367e-07 | 1e-20
21 | 2097152 | 4.7684e-07 | 1e-21
22 | 4194304 | 2.3842e-07 | 1e-22
23 | 8388608 | 1.1921e-07 | 1e-23
24 | 16777216 | 5.9605e-08 | 1e-24
25 | 33554432 | 2.9802e-08 | 1e-25
26 | 67108864 | 1.4901e-08 | 1e-26
27 | 134217728 | 7.4506e-09 | 1e-27
28 | 268435456 | 3.7253e-09 | 1e-28
29 | 536870912 | 1.8626e-09 | 1e-29
30 | 1073741824 | 9.3132e-10 | 1e-30
31 | 2147483648 | 4.6566e-10 | 1e-31
32 | 4294967296 | 2.3283e-10 | 1e-32